## Inspection Plan
Inspection Plan
Document Type | Inspection Plan |  |  |  |  | Document Number | IP-EML2322L-020-R1-001
Part Number | EML2322L-020-R1 |  |  |  |  | Part Name | Wheel Hub
Revision | A |  |  |  |  | Revision Date | 03/18/2026
Original Date | 03/18/2026 |  |  |  |  | Customer
Supplier/Plant | [5 empty] | Supplier Code
Core Team | [5 empty] | Prepared By
Engineering Approval | [5 empty] | Quality Approval
Supplier Approval
Step Number | Process Step | Item Number | Phase | Characteristic | Classification | Specification | Measurement Method | Sample Size | Frequency | Acceptance Criteria | Record Type | Notes
RI-01 | Receiving Inspection — Quantity Verification | 1 | Receiving Inspection | Purchase Order Quantity Verification | SC | Purchase Order quantity ± 0 pieces; exact count required | Physical piece count; cross-reference against Purchase Order and packing slip; use Workstation Scale for bulk lot weight verification (reference: 116.25 g per finished part) | 100% of lot | Per lot received | Actual quantity must exactly match Purchase Order stated quantity. Zero piece discrepancy permitted. If weight-based verification is used, total lot weight must correspond to stated quantity within ±1 piece equivalent (±116.25 g). | Attribute | Document scale reading, PO number, packing slip number, and verified count on Receiving Inspection Record. Any discrepancy requires immediate notification to Purchasing and placement of lot on HOLD status pending resolution.
RI-02 | Receiving Inspection — Material Certification Review | 2 | Receiving Inspection | Material Certification Verification — Certificate of Conformance (CoC) and Mill Test Report (MTR) | SC | Material: Aluminium 6061-T6 (pre-hardened, T6 temper). CoC and MTR must confirm: alloy designation Al 6061-T6, heat/lot number matching physical lot, compliance to applicable material standard (e.g., AMS 2770, ASTM B209 or equivalent), and must cross-reference Purchase Order requirements. | Document review: verify CoC and MTR against Purchase Order, drawing material callout, heat/lot number on packaging, and applicable material specification. No destructive testing required at receiving unless MTR is absent or suspect. | 100% — one CoC and MTR required per heat/lot | Per lot received | PASS: CoC and MTR present, legible, reference correct alloy (6061-T6), heat/lot number matches physical packaging, issued by certified supplier, and aligned with Purchase Order. FAIL/HOLD: Any missing, illegible, mismatched, or uncertified documentation. Lot to be quarantined and placed on HOLD. | Attribute | Retain physical copies of CoC and MTR in the job/lot file for full traceability. If MTR is not available at time of receipt, do not release material to production. Escalate to Purchasing and Quality Manager.
RI-03 | Receiving Inspection — Raw Stock Outer Diameter Measurement | 3 | Receiving Inspection | Raw Stock Outer Diameter — Incoming Bar or Blank OD | SC | Raw stock OD ≥ 2.060 in minimum (minimum 0.060 in machining stock allowance over finished Ø2.000 ± 0.005 in OD per drawing). Supplier drawing or PO dimensional requirement governs. | Outside micrometer (resolution ≤ 0.001 in, calibrated); measure at minimum two cross-sections per piece (90° apart) at each end and mid-length. Record all readings. | 5 pieces or 10% of lot, whichever is greater; minimum 5 pieces | Per lot received | All measured OD values must be ≥ 2.060 in. Any piece measuring below 2.060 in is non-conforming. If any sampled piece fails, escalate to 100% inspection of lot. | Variable | Record individual measurements on Receiving Dimensional Inspection Report. Flag any out-of-round condition (difference between 0° and 90° readings > 0.010 in) for review. Reference finished part Datum B (Ø2.00 in OD).
RI-04 | Receiving Inspection — Raw Stock Length Measurement | 4 | Receiving Inspection | Raw Stock Length — Incoming Bar or Blank Length | SC | Raw stock length ≥ 1.600 in minimum (minimum 0.100 in machining stock allowance over finished 1.50 ± 0.005 in overall length per drawing). Supplier drawing or PO dimensional requirement governs. | Vernier or digital caliper (resolution ≤ 0.001 in, calibrated); measure length at a minimum of 2 locations per piece. Record all readings. | 5 pieces or 10% of lot, whichever is greater; minimum 5 pieces | Per lot received | All measured lengths must be ≥ 1.600 in. Any piece measuring below 1.600 in is non-conforming. If any sampled piece fails, escalate to 100% inspection of lot. | Variable | Record individual measurements on Receiving Dimensional Inspection Report. Confirm consistency of length across lot (excessive variation in raw stock length may indicate supplier process issue).
RI-05 | Receiving Inspection — Raw Stock Visual and Surface Quality Inspection | 5 | Receiving Inspection | Material Condition and Surface Quality — Visual Inspection of Raw Stock | SC | Zero visible cracks, seams, laps, inclusions, deep corrosion pitting, or mechanical damage. Surface condition must be acceptable for downstream CNC machining operations. No deformation that would prevent proper fixturing. | 100% visual inspection under adequate lighting (minimum 500 lux); tactile inspection where suspect areas identified. Use 5x–10x loupe magnifier for suspect surface conditions. No special equipment required unless defects are ambiguous. | 100% of lot — all pieces | Per lot received | PASS: Free of all visible cracks, seams, laps, inclusions, corrosion pitting deeper than 0.010 in, or mechanical damage (dents, gouges, bends). FAIL: Any crack, seam, lap, or inclusion identified; corrosion pitting exceeding limits; or any deformation preventing fixturing. Non-conforming pieces to be segregated and tagged REJECT. | Attribute | Reject any individual piece exhibiting defects; do not reject entire lot unless defect rate exceeds acceptable quality level established with supplier. Document defect type, quantity, and location with photographs where feasible. Report to Purchasing.
RI-06 | Receiving Inspection — Lot Traceability Labeling | 6 | Receiving Inspection | Lot Traceability Labeling — Identification and Labeling of Received Lot | SC | Each lot/bundle must bear a printed lot label (generated via Barcode/Lot Label Printer) containing: Part Number (EML2322L-020-R1), Material (Al 6061-T6), Supplier Heat/Lot Number, Quantity, Date Received, Inspection Status (PASS / HOLD / REJECT). Label must be legible and securely attached prior to storage. | Visual verification of label completeness, legibility, and accuracy against PO, CoC/MTR, and physical count data. Confirm barcode scans correctly if barcode is included. | 100% — every lot/bundle | Per lot received, immediately upon completion of receiving inspection | PASS: All required fields present, accurate, legible, and securely affixed. Inspection Status reflects actual disposition. FAIL: Any missing field, illegible text, incorrect data, or unsecured label. Label must be reprinted and reaffixed before material is moved to storage. | Attribute | Label must be printed using the facility Barcode/Lot Label Printer. Do not hand-write traceability labels. Material must not be transferred to Raw Material Storage Racks until labeling is complete and verified. Retain receiving inspection record linked to lot label data.
IP-01 | In-Process / Final Inspection — Overall Hub Total Length | 7 | In-Process / Final Inspection | Overall Hub Total Length | CC | 1.500 in ± 0.005 in (1.495 in min / 1.505 in max) per ASME Y14.5-2009 three-place decimal machining tolerance | Outside micrometer or digital caliper (resolution ≤ 0.0005 in, calibrated); measure across front face (Datum A) to rear face at minimum 3 diametrically opposed locations. Record all readings. | First Article: 100%; Production: 3 pieces per lot or per setup change | First Article Inspection (FAI): 100%; In-process: per setup and per lot; Final: per lot | All measurements within 1.495 in to 1.505 in inclusive. Any reading outside this range constitutes a non-conformance. Piece to be quarantined and dispositioned per NCR procedure. | Variable | This is a key characteristic. Record all measurement data on the Dimensional Inspection Report. Reference Datum A (front face) for all length measurements. Ensure part is properly seated/supported to eliminate measurement error from surface irregularity.
IP-02 | In-Process / Final Inspection — Shoulder Step Length from Front Face | 8 | In-Process / Final Inspection | Shoulder Step Length from Front Face | CC | 0.500 in ± 0.005 in (0.495 in min / 0.505 in max) | Depth micrometer or digital caliper with depth blade (resolution ≤ 0.0005 in, calibrated); measure from front face (Datum A) to shoulder step at minimum 3 locations around circumference. | First Article: 100%; Production: 3 pieces per lot or per setup change | First Article Inspection (FAI): 100%; In-process: per setup; Final: per lot | All measurements within 0.495 in to 0.505 in inclusive. | Variable | Key characteristic. Document all readings. Confirm step is perpendicular to bore axis during CMM inspection if available.
IP-03 | In-Process / Final Inspection — Mid Step Length | 9 | In-Process / Final Inspection | Step Length Dimension — Mid Step | CC | 0.750 in ± 0.005 in (0.745 in min / 0.755 in max) | Depth micrometer or digital caliper with depth blade (resolution ≤ 0.0005 in, calibrated); measure at minimum 3 locations around circumference. | First Article: 100%; Production: 3 pieces per lot or per setup change | First Article Inspection (FAI): 100%; In-process: per setup; Final: per lot | All measurements within 0.745 in to 0.755 in inclusive. | Variable | Key characteristic. Verify this dimension is consistent and concentric with part axis.
IP-04 | In-Process / Final Inspection — Shoulder/Flange Step Position Length | 10 | In-Process / Final Inspection | Shoulder/Flange Step Position Length | CC | 1.250 in ± 0.005 in (1.245 in min / 1.255 in max) | Depth micrometer or digital caliper with depth blade (resolution ≤ 0.0005 in, calibrated); measure from front face (Datum A) at minimum 3 locations. | First Article: 100%; Production: 3 pieces per lot or per setup change | First Article Inspection (FAI): 100%; In-process: per setup; Final: per lot | All measurements within 1.245 in to 1.255 in inclusive. | Variable | Key characteristic. Cross-reference with overall length (Item 7) to validate step stack-up.
IP-05 | In-Process / Final Inspection — Hub Body Outer Diameter (Datum B) | 11 | In-Process / Final Inspection | Outer Diameter of Hub Body — Large OD (Datum B) | CC | Ø2.000 in ± 0.005 in (1.995 in min / 2.005 in max); GD&T: Cylindricity ≤ 0.005 in; Total Runout/Circularity ≤ 0.010 in relative to Datum B | Outside micrometer (resolution ≤ 0.0005 in, calibrated); measure at minimum 3 axial positions and 4 radial positions (every 45°) per cross-section. CMM preferred for cylindricity and runout verification. Alternatively, use bench center/V-block with dial test indicator (DTI, resolution ≤ 0.0005 in) for runout. | First Article: 100%; Production: 3 pieces per lot or per setup change; Final: 3 pieces per lot | First Article Inspection (FAI): 100%; In-process: per setup; Final: per lot | All OD measurements within 1.995 in to 2.005 in. Cylindricity deviation ≤ 0.005 in. Total runout relative to Datum B ≤ 0.010 in. Any exceedance is non-conforming. | Variable | Key characteristic — Datum B reference surface. This is the primary datum cylinder for GD&T callouts. CMM measurement strongly recommended for cylindricity verification. Record all raw measurement data.
IP-06 | In-Process / Final Inspection — Hub Step Intermediate Diameter (Datum C) | 12 | In-Process / Final Inspection | Intermediate Diameter — Hub Step OD (Datum C) | CC | Ø1.250 in ± 0.005 in (1.245 in min / 1.255 in max); GD&T: Cylindricity ≤ 0.005 in; Total Runout/Circularity ≤ 0.010 in relative to Datum B | Outside micrometer (resolution ≤ 0.0005 in, calibrated); measure at minimum 3 axial positions and 4 radial positions per cross-section. CMM preferred for cylindricity and runout verification. Alternatively, V-block/bench center with DTI for runout relative to Datum B. | First Article: 100%; Production: 3 pieces per lot or per setup change; Final: 3 pieces per lot | First Article Inspection (FAI): 100%; In-process: per setup; Final: per lot | All OD measurements within 1.245 in to 1.255 in. Cylindricity deviation ≤ 0.005 in. Total runout relative to Datum B ≤ 0.010 in. | Variable | Key characteristic — Datum C reference surface. CMM measurement strongly recommended. Document all readings on Dimensional Inspection Report.
IP-07 | In-Process / Final Inspection — Center Bore Diameter | 13 | In-Process / Final Inspection | Center Bore Diameter — Shaft Hole (Through) | CC | Ø0.3125 in +0.002 / -0.001 in (0.3115 in min / 0.3145 in max); GD&T: Cylindricity ≤ 0.001 in; Perpendicularity ≤ Ø0.006 in relative to Datum A | Calibrated bore gauge or small-bore internal micrometer (resolution ≤ 0.0005 in); measure at minimum 3 axial depths and 2 angular orientations (90° apart) per depth. CMM strongly preferred for perpendicularity and cylindricity. Pin gauge (GO/NO-GO) acceptable for attribute check: GO pin = 0.3115 in, NO-GO pin = 0.3145 in. | First Article: 100%; Production: 3 pieces per lot or per setup change; Final: 3 pieces per lot | First Article Inspection (FAI): 100%; In-process: per setup; Final: per lot | All bore diameter measurements within 0.3115 in to 0.3145 in. Cylindricity ≤ 0.001 in. Perpendicularity to Datum A ≤ Ø0.006 in tolerance zone. GO pin must pass; NO-GO pin must not pass. | Variable | Key characteristic — highest precision bore on part. Cylindricity tolerance of 0.001 in is very tight; CMM or air gauge measurement required for reliable verification. Perpendicularity to Datum A must be verified. Note: 4x 0.03 in chamfer at bore entry per drawing note (verified under Item 20).
IP-08 | In-Process / Final Inspection — Bolt Circle Threaded Hole Diameter and Thread Form | 14 | In-Process / Final Inspection | Bolt Circle Threaded Hole Diameter — 3x Holes (Clearance Drill) | CC | Ø0.157 in ± 0.005 in (0.152 in min / 0.162 in max) for 3x holes on bolt circle; Thread specification: 10-24 UNC-2B per ASME B1.1 (through hole) | Diameter: Pin gauge (GO/NO-GO); GO = 0.152 in, NO-GO = 0.162 in. Thread: 10-24 UNC-2B GO/NO-GO thread gauges (calibrated, compliant with ASME B1.1). Verify all 3 holes. | First Article: 100% (all 3 holes per part); Production: 3 pieces per lot (all holes); Final: 3 pieces per lot (all holes) | First Article Inspection (FAI): 100%; In-process: per setup; Final: per lot | All 3 holes: GO pin passes, NO-GO pin does not pass. Thread GO gauge engages full depth; NO-GO gauge does not engage more than 2 turns per ASME B1.1 UNC-2B limits. All 3 holes must pass. | Attribute | Thread gauge calibration status must be current. Record gauge ID numbers and calibration due dates on inspection record. Through-hole configuration: verify thread engagement is full depth. Cross-reference true position verification (Item 17).
IP-09 | In-Process / Final Inspection — Bolt Circle Diameter (PCD) | 15 | In-Process / Final Inspection | Bolt Circle Diameter (PCD) for 3x Bolt Holes | CC | 1.500 in ± 0.005 in (1.495 in min / 1.505 in max) bolt circle diameter (PCD) | CMM preferred; measure true center-to-center distances between all three holes and calculate PCD. Alternatively, use a calibrated optical comparator or coordinate measuring approach with digital caliper and trigonometric calculation. Hole center must be within PCD tolerance. | First Article: 100%; Production: 3 pieces per lot or per setup change; Final: 3 pieces per lot | First Article Inspection (FAI): 100%; In-process: per setup; Final: per lot | Calculated PCD for all 3 holes within 1.495 in to 1.505 in. Each hole center must lie on the bolt circle within the stated tolerance. Non-conforming if any hole center deviates beyond tolerance. | Variable | Key characteristic. CMM measurement is the preferred method. Cross-reference with true position callout (Item 17) which governs final positional acceptability per ASME Y14.5-2009.
IP-10 | In-Process / Final Inspection — Bolt Circle Hole Angular Spacing | 16 | In-Process / Final Inspection | Angular Spacing of 3x Bolt Circle Holes | CC | 120.0° ± 0.5° between each adjacent hole center (nominal equal spacing) | CMM preferred; calculate angular positions of all 3 hole centers relative to Datum B axis. Alternatively, optical comparator or precision rotary table with DTI. Verify all three inter-hole angles. | First Article: 100%; Production: 3 pieces per lot or per setup change; Final: 3 pieces per lot | First Article Inspection (FAI): 100%; In-process: per setup; Final: per lot | Each inter-hole angle within 119.5° to 120.5°. All three angles must be within tolerance. Non-conforming if any angle deviates beyond ±0.5°. | Variable | Key characteristic. Angular tolerance governed by drawing three-place decimal angular tolerance (±0.5°). Cross-reference with true position verification (Item 17).
IP-11 | In-Process / Final Inspection — True Position of Bolt Circle Holes | 17 | In-Process / Final Inspection | True Position of 3x Bolt Circle Holes Relative to Datums A, B, C | CC | GD&T: True Position Ø0.010 in (diametric tolerance zone) relative to Datums A (face), B (Ø2.00 OD), C (Ø1.25 OD) per ASME Y14.5-2009 | CMM (preferred and recommended); establish Datum A (face), Datum B (Ø2.00 OD cylinder axis), and Datum C (Ø1.25 OD cylinder axis) reference frame. Measure center location of each of the 3 holes and calculate positional deviation from true position. Alternatively, functional positional gauge if validated. | First Article: 100% (all 3 holes); Production: 3 pieces per lot; Final: 3 pieces per lot | First Article Inspection (FAI): 100%; In-process: per setup; Final: per lot | Diametric position deviation for each hole center ≤ Ø0.010 in relative to true position. All 3 holes must pass. Any hole with positional deviation > Ø0.010 in is non-conforming. | Variable | Key characteristic — critical GD&T callout. CMM report must show calculated positional deviation in diametric format per ASME Y14.5-2009. Document Datum reference frame setup in CMM program. This inspection supersedes simple PCD and angular checks for final acceptance.
IP-12 | In-Process / Final Inspection — Front Face Flatness (Datum A) | 18 | In-Process / Final Inspection | Front Face (Datum A) Flatness | CC | GD&T: Flatness ≤ 0.003 in on front face (Datum A) | CMM preferred; probe minimum 9 points in a grid pattern across the front face and calculate flatness deviation. Alternatively, surface plate with DTI (resolution ≤ 0.0001 in) — measure at minimum 9 points and record maximum variation. Ensure part is not resting on measuring surface (use precision standoffs or CMM fixture). | First Article: 100%; Production: 3 pieces per lot or per setup change; Final: 3 pieces per lot | First Article Inspection (FAI): 100%; In-process: per setup; Final: per lot | Flatness deviation ≤ 0.003 in across entire Datum A face. Any reading indicating flatness deviation > 0.003 in is non-conforming. | Variable | Datum A is the primary datum face. Flatness must be verified before this surface is used as the datum reference for other GD&T measurements. Record all point data and calculated flatness value.
IP-13 | In-Process / Final Inspection — Rear Face Parallelism to Datum A | 19 | In-Process / Final Inspection | Rear Face Parallelism to Datum A | CC | GD&T: Parallelism ≤ 0.003 in relative to Datum A (front face) | CMM preferred; establish Datum A plane and measure rear face at minimum 9 points, calculate parallelism deviation. Alternatively, surface plate with DTI (resolution ≤ 0.0001 in) — part seated on Datum A on precision surface plate or parallels; DTI traversed across rear face. | First Article: 100%; Production: 3 pieces per lot or per setup change; Final: 3 pieces per lot | First Article Inspection (FAI): 100%; In-process: per setup; Final: per lot | Parallelism deviation of rear face relative to Datum A ≤ 0.003 in. Any reading exceeding 0.003 in deviation is non-conforming. | Variable | Key characteristic. Verify Datum A flatness (Item 18) passes before performing this measurement. Record all raw data points.
IP-14 | In-Process / Final Inspection — Center Bore Perpendicularity to Datum A | 20 | In-Process / Final Inspection | Center Bore Perpendicularity to Datum A | CC | GD&T: Perpendicularity ≤ Ø0.006 in (diametric cylindrical tolerance zone) relative to Datum A | CMM preferred; establish Datum A plane, measure bore axis, and calculate perpendicularity deviation as diametric value per ASME Y14.5-2009. Minimum 3 cross-sections within bore at different depths, minimum 4 points per cross-section. | First Article: 100%; Production: 3 pieces per lot or per setup change; Final: 3 pieces per lot | First Article Inspection (FAI): 100%; In-process: per setup; Final: per lot | Perpendicularity deviation of bore axis relative to Datum A ≤ Ø0.006 in diametric tolerance zone. Non-conforming if deviation exceeds Ø0.006 in. | Variable | Key characteristic. CMM is the required measurement method for reliable perpendicularity in diametric format. Cross-reference bore diameter (Item 13). Both must pass independently.
IP-15 | In-Process / Final Inspection — Center Bore Cylindricity | 21 | In-Process / Final Inspection | Center Bore Cylindricity | CC | GD&T: Cylindricity ≤ 0.001 in on center bore (Ø0.3125 in through hole) | CMM required; measure bore at minimum 5 axial cross-sections, minimum 8 equally spaced points per cross-section. Calculate cylindricity per ASME Y14.5-2009 least-squares or minimum zone method. Air gauge or high-resolution bore gauge may supplement. | First Article: 100%; Production: 3 pieces per lot or per setup change; Final: 3 pieces per lot | First Article Inspection (FAI): 100%; In-process: per setup; Final: per lot | Cylindricity deviation of center bore ≤ 0.001 in. This is the tightest geometric tolerance on this part. Any deviation > 0.001 in is non-conforming. | Variable | Key characteristic — tightest tolerance on drawing. CMM is mandatory for this measurement. Ensure CMM probe qualification is current and appropriate probe diameter is used for Ø0.3125 in bore. Document CMM program ID and probe configuration.
IP-16 | In-Process / Final Inspection — Chamfers Dimensional Verification | 22 | In-Process / Final Inspection | Chamfer Dimensions — All Specified Chamfers | SC | All chamfers per drawing: 0.030 in ± 0.010 in × 45° (unless otherwise noted). Verify all chamfered edges as called out on drawing. | Optical comparator (preferred) for chamfer width and angle verification. Alternatively, calibrated digital caliper or depth caliper for chamfer width; angle verified by optical comparator or CMM. Inspect all chamfered features per drawing callout. | First Article: 100% (all chamfer features); Production: 3 pieces per lot or per setup change; Final: 3 pieces per lot | First Article Inspection (FAI): 100%; In-process: per setup; Final: per lot | All chamfer widths within 0.020 in to 0.040 in. Chamfer angle: 45° ± 2°. All chamfered edges must be present and free of burrs, ragged edges, or incomplete chamfer. Non-conforming if any chamfer is absent, undersized, oversized, or at incorrect angle. | Variable | Verify bore entry chamfer (4x 0.03 in per drawing note) as cross-reference to Item 13. Document all chamfer measurements on Dimensional Inspection Report. Optical comparator overlay or CMM preferred for angle verification.
IP-17 | In-Process / Final Inspection — Surface Finish Verification | 23 | In-Process / Final Inspection | Surface Finish — Machined Surfaces | SC | Surface finish per drawing callout. Bore and datum surfaces: Ra ≤ 63 μin (1.6 μm) unless otherwise specified. General machined surfaces: Ra ≤ 125 μin (3.2 μm). No burrs, sharp edges, or surface tears on any feature. | Surface roughness comparator (visual/tactile) for general surfaces; profilometer (calibrated, resolution ≤ 1 μin) for bore and datum surfaces where required. Visual inspection under 5x–10x loupe for burrs and surface defects on all machined edges and features. | First Article: 100% (all critical surfaces); Production: 3 pieces per lot or per setup change; Final: 3 pieces per lot | First Article Inspection (FAI): 100%; In-process: per setup; Final: per lot | PASS: All bore and datum surface Ra values ≤ 63 μin; general machined surface Ra values ≤ 125 μin. Zero burrs or sharp edges on any feature. FAIL: Any surface exceeding specified Ra value; any burr or sharp edge present. | Attribute | Deburring must be completed prior to final inspection. Any burr found during inspection requires rework and re-inspection of the affected feature. Record profilometer readings where variable data is collected.
FI-01 | Final Inspection — Part Weight Verification | 24 | Final Inspection | Finished Part Weight Verification | SC | Reference weight: 116.25 g ± acceptable tolerance per engineering (reference only unless drawing specifies weight limit). Used for lot quantity verification and process consistency monitoring. | Workstation Scale (resolution ≤ 0.1 g, calibrated); weigh individual finished parts and record. Compare to reference weight of 116.25 g. | First Article: 100%; Production: 3 pieces per lot; Final: 3 pieces per lot | First Article Inspection (FAI): 100%; Final: per lot | Individual part weight within ±5.0 g of reference weight (111.25 g min / 121.25 g max) unless engineering specifies tighter limits. Significant deviation from reference weight may indicate incorrect material, missing features, or machining error and requires investigation. | Variable | Weight data supports lot quantity verification (Item 1) and provides a secondary process consistency check. Record individual weights and lot average on Final Inspection Record. Flag any part deviating more than ±5.0 g for engineering review.
FI-02 | Final Inspection — Visual and Cosmetic Inspection of Finished Part | 25 | Final Inspection | Final Visual and Cosmetic Inspection — Finished Part | SC | Finished part must be free of: burrs, sharp edges, machining tears, cracks, tool marks exceeding surface finish limits, incomplete features, incorrect or missing chamfers, corrosion, contamination, or any condition rendering the part non-functional or non-conforming to drawing. | 100% visual inspection under adequate lighting (minimum 500 lux); tactile inspection for burrs; 5x–10x loupe magnifier for suspect areas. Inspect all machined surfaces, bores, threaded holes, chamfers, and external features. | 100% of finished lot | Final Inspection: 100% per lot prior to release | PASS: Part is clean, free of burrs and sharp edges, all features present and visually correct, no cracks or surface tears, no contamination. FAIL: Any burr, sharp edge, crack, incomplete feature, contamination, or cosmetic defect beyond drawing allowance. Non-conforming parts to be segregated and tagged. | Attribute | This is the final gate inspection before lot disposition. Any rejection at this stage requires NCR initiation. Parts must be clean and dry prior to final visual inspection. Photograph any defects found for NCR documentation.
FI-03 | Final Inspection — Finished Lot Traceability Labeling and Release | 26 | Final Inspection | Finished Lot Traceability Labeling and Documentation Package | SC | Each finished lot must bear a printed lot label (generated via Barcode/Lot Label Printer) containing: Part Number (EML2322L-020-R1), Revision (A), Material (Al 6061-T6), Lot/Heat Number, Quantity, Date Inspected, Inspector ID, Inspection Status (PASS / HOLD / REJECT). All dimensional inspection records, CMM reports, and NCRs (if any) must be compiled and filed prior to lot release. | Visual verification of label completeness, legibility, and accuracy against inspection records. Confirm all required documentation is present and filed. Confirm barcode scans correctly. | 100% — every finished lot | Per lot, immediately upon completion of all final inspection activities | PASS: All required label fields present, accurate, legible, and securely affixed. All dimensional and attribute inspection records complete and on file. No open NCRs without disposition. Inspection Status reflects actual lot disposition. FAIL: Any missing documentation, missing or incorrect label field, or open undispositioned NCR. Lot must not be released. | Attribute | Label must be printed using the facility Barcode/Lot Label Printer. Do not hand-write finished lot labels. Retain complete inspection record package (receiving, in-process, and final) linked to lot label for full traceability per ISO 9001 requirements. Quality Manager sign-off required prior to shipment release.
Generated by QualityEngineer.ai on 2026-03-18 00:12 UTC